## Sheet 1
Memory_length_equalization_in_mm_for_STM32MP15XXAB

Board reference:	STM32MP15XXAB
Variant:
PCB revision:
Assembly revision:
Date:

## Address_Command
	STM32MP15XXAB
LFBGA354 PINOUT	NET NAME	STM32MP15XXAB LENGTH (mm)	STM32MP15XXAB to memory (mm)	KiCAD Total Length (mm)	TOTAL LENGTH (mm)	DELTA WITH ((CLK_P+CLK_N)/2): / from -1.016 to 0 mm		Fill the column C with the track lengths of printed circuit board including via / Modify the track length of column C in order to be within the limits of column E
H18	A0	5.19	61.4075	65.0171	65.0171	-0.2012		value	within the limits
M17	A1	6.31	60.0967	65.0539	65.0539	-0.164400000000001		value	outside the limits
G18	A2	5.63	61.0362	65.0241	65.0241	-0.194199999999995
F19	A3	6.58	60.1274	64.9999	64.9999	-0.218400000000003
P17	A4	5.55	61.1017	65.0387	65.0387	-0.179599999999994
H17	A5	3.79	62.8956	65.0519	65.0519	-0.166399999999996
N16	A6	4.06	62.6386	65.0006	65.0006	-0.217699999999994
E17	A7	7.8	58.8546	64.9999	64.9999	-0.218400000000003
R17	A8	6.62	60.0918	65	65	-0.218299999999999
G17	A9	4.05	62.6402	65.0131	65.0131	-0.205200000000005
M19	A10	6.59	60.0643	65	65	-0.218299999999999
M18	A11	5.69	61.0072	65	65	-0.218299999999999
L17	A12	4.57	62.0861	65.0903	65.0903	-0.128
F17	A13	6.34	60.2901	65.0523	65.0523	-0.165999999999997
N18	A14	6.65	60.0339	65.0218	65.0218	-0.1965
L16	A15	4.11	0	0	4.11	-61.1083
G19	BA0	6.01	60.6675	65	65	-0.218299999999999
N17	BA1	6.76	59.676	65	65	-0.218299999999999
J16	BA2	5.81	60.8156	65	65	-0.218299999999999
K17	CASN	4.85	61.8182	65.0271	65.0271	-0.191199999999995
P19	CKE	6.66	60.0232	65	65	-0.218299999999999
L19	CLK_N	6.03	60.559	65.2336	65.2336
K19	CLK_P	6.09	60.7447	65.203	65.203
J18	CSN	5.86	60.8061	65.0106	65.0106	-0.207700000000003
H19	ODT	6.47	60.1628	65	65	-0.218299999999999
L18	RASN	5.21	61.4307	65.0012	65.0012	-0.217100000000002
J17	WEN	4.69	61.9582	65	65	-0.218299999999999

## Data
STM32MP15XXAB
	LFBGA354 PINOUT	NET NAME	STM32MP15XXAB LENGTH (mm)	STM32MP15XXAB to memory (mm)	KiCAD Total Length (mm)	TOTAL LENGTH (mm)	DELTA WITH ((DQSn_P+DQSn_N)/2) / MAX: +/- 1.016 mm	DELTA WITH ((CLK_P+CLK_N)/2): / from -15 to 0 mm		Fill the column D with the track lengths of printed circuit board including via / Modify the track length of column D in order to be within the limits of columns F and G
Byte 0	A17	DQ0	8.17	0	65.0894	65.0894	0.0852499999999878			value	within the limits
	A18	DQ1	8.19	0	65.0434	65.0434	0.0392499999999956			value	outside the limits
	D18	DQ2	6.92	0	65.0477	65.0477	0.0435499999999962
	B17	DQ3	6.97	0	64.9933	64.9933	-0.0108500000000049
	E18	DQ4	6.7	0	65.0011	65.0011	-0.00305000000001598
	D17	DQ5	7.63	0	65.0037	65.0037	-0.000450000000014938
	D19	DQ6	7.33	0	65	65	-0.00415000000000987
	B18	DQ7	7.47	0	65.0023	65.0023	-0.00185000000000457
	C18	DQM0	6.76	0	65.0017	65.0017	-0.00245000000001028
	C19	DQS0_P	8.08	0	65	65		-0.214149999999989
	B19	DQS0_N	8.09	0	65.0083	65.0083
Byte 1	P18	DQ8	5.36	0	65.0211	65.0211	-0.0274500000000017
	T17	DQ9	7.37	0	65	65	-0.0485500000000059
	R18	DQ10	6.67	0	65.0964	65.0964	0.0478499999999968
	V19	DQ11	7.66	0	65.0914	65.0914	0.0428499999999872
	W18	DQ12	7.85	0	65.0942	65.0942	0.0456499999999949
	T18	DQ13	6.8	0	65.0643	65.0643	0.015749999999997
	V18	DQ14	7.23	0	65.0042	65.0042	-0.0443500000000086
	W17	DQ15	7.9	0	65.0048	65.0048	-0.0437500000000028
	U18	DQM1	6.83	0	65.0071	65.0071	-0.0414500000000118
	U19	DQS1_P	7.26	0	65.011	65.011		-0.169749999999993
	T19	DQS1_N	7.26	0	65.0861	65.0861

## Impedance
DDR3 MEMORY IMPEDANCE
Differential Pairs	Req	Calculated	Width	Spacing
Diff Pair Inner	100	100.189	0.195	0.1
DiffPair Outer	100	100.164	0.12	0.13
Striplines	Req	Calculated	Width	Clearance
Strip Line (Inner)	55	55.0422	0.15	0.4584
Microstrip Line (Outer)	55	55.0052	0.15	0.3
Theres no guarantee that the impedance calculations are correct

## xl_DCF_History
CLINAME	DATETIME	DONEBY	IPADDRESS	APPVER	RANDOM	CHECKSUM
ᑤᑥᐱᑣᑶᒄᒅᒃᑺᑴᒅᑶᑵ	ᑃᑀᑂᑅᑀᑃᑁᑂᑉᐱᐱᑂᑃᑋᑁᑂᑒᑞᐱᐹᑘᑞᑥᐼᑂᑋᑁᐺ	ᑤᑥᑭᑝᑾᑶᑁᑁᑂᑃᑊ	ᑝᑞᑖᑔᑨᑝᑁᑉᑉᑄ	ᑇᐿᑁᐿᑁᐿᑁ	17	ᑅᑂᑆᑊ
ᅡᅢᄮᅑᅽᅼᅴᅷᅲᅳᅼᆂᅷᅯᅺ	ᅁᄽᅀᅁᄽᅀᄾᄿᅆᄮᄮᄿᅃᅈᅃᅄᅞᅛᄮᄶᅕᅛᅢᄹᄿᅈᄾᄷ	ᅡᅢᅪᅚᅻᅳᄾᄾᄿᅀᅇ	ᅚᅛᅓᅑᅥᅚᄾᅆᅆᅁ	ᅄᄼᄾᄼᄾᄼᄾ	14	ᅂᅁᅅᄿ
࡚ࡳࡈࡱࡦࡸࡸ࡮࡫࡮ࡪࡩ	࠷࠴࠺࠴࠷࠵࠶࠾ࠥࠥ࠶࠽࠿࠶࠼ࡕࡒࠥ࠭ࡌࡒ࡙࠰࠶࠿࠵࠮	ࡘ࡙ࡡࡑࡲࡪ࠵࠵࠶࠷࠾	ࡑࡒࡊࡈ࡜ࡑ࠵࠽࠽࠸	࠻࠳࠵࠳࠵࠳࠵	5	࠹࠶࠵࠷