## Sheet1
TPS65400RGZT OUTPUTS
OUTPUT 1 – VDD (3.3V)					POWER UP SEQUENCE
Voltage Feedback					SIGNAL		>>	PWR-ON	>>	VDD-USB-CORE-EN	>>	VDD-DDR-EN		>>	VDDA-EN	>>	VDD-PERIPHERALS-EN
VREF	RTOP	RBOT					POWER RAIL	VDD		VDD-CORE		USB-CORE		VDD-DDR	VTT-DDR		VDDA		VDD-DISP	VDD-USB
0.8	24	7.5					VDD-CORE Enabled by PWR-ON signal from MPU
VOUT
3.36					Common COMP Formula Values
					Fc	Co		C1		Gm		Gmps	RLOAD
Inductor Selection / Ripple					100000	0.0000111		0.0000001		120		10	0.84
uL	L	Fsw (KHz)	Hz	Nominal Ripple	Max Ripple
22	0.000022	1000	1000000	0.15	0.3	TPS65400 COMP – VDD (3.3V)
VIN					RC	CC		CROLL
12					24410.1749183927	3.81971863420549E-10		4.54728408833987E-11
Output Current Ripple					KOhms	pF		pF
0.109963636363636					24.41	381.97		45.47
OUTPUT 2 – VDD-CORE (1.3V)
Voltage Feedback					TPS65400 COMP – VDD-CORE (1.3V)
VREF	RTOP	RBOT				RC	CC		CROLL
0.8	6.2	10				9415.35318280861	9.90297423682904E-10		1.17892550438441E-10
VOUT					KOhms	pF		pF
1.296					9.42	990.30		117.89

Inductor Selection / Ripple
uL	L	Khz	Hz	Nominal Ripple	Max Ripple
10	0.00001	1000	1000000	0.3	0.9
VIN
12
Output Current Ripple
0.1156032
OUTPUT 3 – VDD-DDR (1.5V)
Voltage Feedback					TPS65400 COMP – VDD-DDR (1.5V)
VREF	RTOP	RBOT				RC	CC		CROLL
0.8	13	15				10848.9666303967	8.59436692696237E-10		1.02313891987647E-10
VOUT					KOhms	pF		pF
1.49333333333333					10.85	859.44		102.31

Inductor Selection / Ripple
uL	L	Khz	Hz	Nominal Ripple	Max Ripple
10	0.00001	1000	1000000	0.3	0.9
VIN
12
Output Current Ripple
0.13074962962963
OUTPUT 4 – USB-CORE (1.1V)
Voltage Feedback					TPS65400 COMP – VDD-DDR (1.5V)
VREF	RTOP	RBOT				RC	CC		CROLL
0.8	4.3	11				8083.88909635081	1.15340523464244E-09		1.37310146981243E-10
VOUT					KOhms	nF		pF
1.11272727272727					8.08	1.15		137.31

Inductor Selection / Ripple
uL	L	Khz	Hz	Nominal Ripple	Max Ripple
4.7	0.0000047	1000	1000000	0.3	0.9
VIN
12
Output Current Ripple
0.214797256901705

MAX15027 – VTT-DDR (0.75V)
VREF	VOUT	RBOT
0.5	0.75	10
RTOP
5

SOFT START CAPACITOR
TIME	ms	CAP	uF	nF
20	0.02	0.0000002	0.2	200

MAX15027 – VDD-ETH (1.2V)
VREF	VOUT	RBOT
0.5	1.2	6.8
RTOP
9.52

SOFT START CAPACITOR
TIME	ms	CAP	uF	nF
20	0.02	0.0000002	0.2	200

TPS7A94 – VREF-DDR (0.75V)
RBOT	VOUT
33	0.75
RTOP	KOhms
72187.5	72.1875
UNDER-VOLT LOCKOUT
Vun	Vhy	VOFF	RBOT
2	1	3	10
VON
4.5
RTOP
5000

LM317 – VREF-DISP (2.5V)
VIN	R1
5	5
VOUT
2.5
R2
9995